## BOM_v0826
Total cost per 1 device (bulk rate): |  | 974.0712 | Total cost per 1 device (MOQ): |  | 1029.3
Section of Device | Purchase site | Item Description | Distributor part number | Cost for minimum order quantity (MOQ) | MOQ | Quantity per 1 device | Cost per 1 pcs | Cost Per 1 Device Assembly (bulk) | Cost Per 1 Device Assembly (MOQ) | Notes
Mechanical
Solar Panel
| Voltaic | Solar Panel Bracket - Medium | BK102 | 13 | 1 | 1 | 9 | 9 | 13
| Voltaic | Panel Post Nuts - Stainless Steel | K-MT-BK-ETFE | 1.5 | 1 | 1 | 0.99 | 0.99 | 1.5
| Amazon | DC Male and Female power jack 5-pack | NA | 10.99 | 5 | 1 | 1.87 | 1.87 | 10.99
Unit Assembly
Fasteners | https://www.mcmaster.com/91292A127/ | M5 18mm Screws | 91292A127 | 12.48 | 1 | 5 | 0.2496
| https://www.mcmaster.com/92855A304/ | M3 Low Profile 5mm Screws | 92855A304 | 1.6 | 1 | 4 | 0.16
| https://www.mcmaster.com/91292A196/ | M5 50mm Screws | 91292A196 | 11.44 | 1 | 5 | 0.4576
| https://www.mcmaster.com/92095A457/ | M2.5 5mm Hex Screw | 92095A457 | 4.42 | 1 | 5 | 0.18
Inserts | https://www.amazon.com/dp/B07YSVXWS8?ref_=ppx_hzsearch_conn_dt_b_fed_asin_title_1&th=1 | Ruthex M5 Threaded Insert |  | 9.99 | 1 | 5 | 0.1998
| https://www.mcmaster.com/94459A421/ | M3 Aluminum Heat Set Inserts | 94459A421 | 6.07 | 1 | 4 | 0.2428
| https://www.mcmaster.com/94459A723/ | M2.5 Flanged Heat Set Inserts | 94459A723 | 11.29 | 1 | 6 | 0.4516
Custom Components | https://www.amazon.com/dp/B0DFC9X2B1?ref_=ppx_hzsearch_conn_dt_b_fed_asin_title_2&th=1 | White Creality PETG | 4X 1KG (4000 grams) | 44.99 | 1 | 1250 | 0.011
| https://www.mcmaster.com/7588N19/ | M5 Mold-in Inserts | 7588N19 | 5.88 | 1 | 5 | 2.94
| https://www.totalboat.com/products/clear-high-performance-21-epoxy-kits?variant=43202851995872 | TotalBoat High Perf. Epoxy | 3 Gallon Kit | 354.99 | 1 | 0.3 | 35.5
| https://shop.smooth-on.com/mold-max-30 | Mold Max 30 (Gallon) | Gallon Unit | 129.98 | 1 | 0.05 | 6.5
Superclamp | https://www.amazon.com/dp/B0DK2WNLHS?ref_=ppx_hzsearch_conn_dt_b_fed_asin_title_6&th=1 | M8 Rivet Nuts |  | 9.99 | 1 | 1 | 0.249
| https://www.mcmaster.com/6267T52-6267T36/ | Nylon Handle | 6267T52 | 16.69 | 1 | 1 | 16.69
| https://www.amazon.com/dp/B0DDY2HTZ6?ref_=ppx_hzsearch_conn_dt_b_fed_asin_title_2&th=1 | M8 40mm Washer |  | 9.89 | 1 | 1 | 0.618
| https://www.amazon.com/dp/B0F18MWTH8?ref_=ppx_hzsearch_conn_dt_b_fed_asin_title_3&th=1 | M8 Nylon Washer | 8mm ID 25 OD 2mm Thick | 8.69 | 1 | 1 | 0.347
| https://www.amazon.com/dp/B09C289XMN?ref_=ppx_hzsearch_conn_dt_b_fed_asin_title_4 | 3M Rubber Anti-Slip Pads |  | 9.99 | 1 | 0.1 | 0.999
Cable Management | https://www.amazon.com/dp/B0BYZM2H6X?ref_=ppx_hzsearch_conn_dt_b_fed_asin_title_1&th=1 | White Cable Ties |  | 5.99 | 1 | 2 | 0.1198
SD Card Extender | https://www.adafruit.com/product/6070?srsltid=AfmBOoqLPG_pWEDin_FCzOnBm1wZlWBwW6woO2Z7ssbaa7dnbFOeBDL9 | Round Micro SD Card Extender | 6070 | 9.5 | 1 | 1 | 9.5
Electrical
Electrical | Adafruit | Adafruit Feather M0 WiFi | 3061 | 34.95 | 1 | 1 | 34.95 | 34.95 | 34.95
| OPEnS Lab | Hypnos Board | NA | 27 | 1 | 1 | 27 | 27 | 27 | Current (Aug. 2026) prices may vary
| Sensirion | SEN66 Air Quality Sensor | SEN66-SIN-T | 61.44 | 1 | 1 | 61.44 | 61.44 | 61.44
| DfRobot | Gravity CO Sensor | SEN0466 | 66.9 | 1 | 1 | 66.9 | 66.9 | 66.9
| DfRobot | Gravity O3 Sensor | SEN0472 | 152.9 | 1 | 1 | 152.9 | 152.9 | 152.9
| DfRobot | Gravity SO2 Sensor | SEN0470 | 152.9 | 1 | 1 | 152.9 | 152.9 | 152.9
| Mouser | SHT31 Weather Proof Temp/Humidity | SHT31 | 19.9 | 1 | 1 | 19.9 | 19.9 | 19.9
| PuriLite | Sparkfun LTE Board | NA | 136 | 1 | 1 | 136 | 136 | 136
| Mouser | Coin Cell Battery | 485-380 | 0.95 | 1 | 1 | 0.95 | 0.95 | 0.95
| Amazon | Industrail 8GB SD Card | NA | 64.85 | 1 | 1 | 64.85 | 64.85 | 64.85
| Hologram | Global IoT SIM card | Standard Cut | 3 | 1 | 1 | 3 | 3 | 3
| Adafruit | 10050 mAh battery | 5035 | 29.95 | 1 | 5 | 29.95 | 149.75 | 149.75
| Mouser | LTE Molex | 538-213523-1011 | 3.98 | 1 | 1 | 3.98 | 3.98 | 3.98
| Amazon | RP-SMA to Coax Connector | NA | 9.79 | 5 | 1 | 1.958 | 1.958 | 9.79
| Voltaic | 5 Watt 6 Volt Solar Panel - ETFE | P105 | 35 | 1 | 1 | 35 | 35 | 35 | Quantity discounts at 10 pieces and above
| Amazon | 2.0mm Pitch 2 Pin Female Connector and Male Plug Wire Cable | NA | 9.99 | 60 | 1 | 0.1665 | 0.1665 | 9.99
| Digikey | JST PH to JST SH wire | 1528-4424-ND | 0.95 | 1 | 3 | 0.95 | 2.85 | 2.85 | Quantity discounts at 10 pieces and above
PCB | OSH Park | Wisp V2 Board | NA | 12.12 | 3 | 1 | 4.04 | 4.04 | 12.12 | Current (Aug. 2026) prices may vary
| OSH Park | Battery PCB Board | NA | 5.96 | 3 | 1 | 1.9867 | 1.9867 | 5.96 | Current (Aug. 2026) prices may vary
PGOOD | Digikey | D1 (green LED) | 160-1446-1-ND | 0.16 | 1 | 1 | 0.16 | 0.16 | 0.16 | Quantity discounts at 10 pieces and above
CHG | Digikey | D3 (red LED) | 160-1447-1-ND | 0.15 | 1 | 1 | 0.15 | 0.15 | 0.15 | Quantity discounts at 10 pieces and above
D2 | Digikey | Schottky Diode | SK34AFL-TPMSCT-ND | 0.7 | 1 | 1 | 0.7 | 0.7 | 0.7 | Quantity discounts at 10 pieces and above
C1 | Digikey | 0.1 uF Capacitor | 399-C0805C104K5RAC7210CT-ND | 0.16 | 1 | 1 | 0.16 | 0.16 | 0.16 | Quantity discounts at 10 pieces and above
C5, C6, C2 | Digikey | 10 uF Capacitor | 1276-2894-1-ND | 0.18 | 1 | 3 | 0.18 | 0.54 | 0.54 | Quantity discounts at 10 pieces and above | Out of Stock on Digikey until Unknown
X4 | Digikey | Battery Management | 296-23798-1-ND | 3.38 | 1 | 1 | 3.38 | 3.38 | 3.38 | Quantity discounts at 10 pieces and above
R4, R7, R8, R11, R22 | Digikey | 10k Resistor 1/8W | A106054CT-ND | 0.1 | 1 | 4 | 0.1 | 0.4 | 0.4 | Quantity discounts at 10 pieces and above
R19, R20 | Digikey | 10K Resistor 1/10W | 311-10.0KHRCT-ND | 0.1 | 1 | 2 | 0.1 | 0.2 | 0.2 | Quantity discounts at 10 pieces and above
R3, R9 | Digikey | 10K Resistor 1/4W | 1-2176092-8 | 0.39 | 1 | 2 | 0.39 | 0.78 | 0.78 | Quantity discounts at 10 pieces and above
C3 | Digikey | 0.015 uF Capacitor | 399-C0805X153K5HACAUTOCT-ND | 1.48 | 1 | 1 | 1.48 | 1.48 | 1.48 | Quantity discounts at 10 pieces and above
R5, R6 | Digikey | 22k resistor 1/3W | A130493CT-ND | 0.24 | 1 | 2 | 0.24 | 0.48 | 0.48 | Quantity discounts at 10 pieces and above
C4, C7, C8, C9 | Digikey | 47 uF Capacitor | 490-9961-2-ND | 0.57 | 1 | 4 | 0.57 | 2.28 | 2.28 | Quantity discounts at 10 pieces and above | Out of Stock on Digikey until 09/2027
U2 | Digikey | Multiplexer | 296-34905-2-ND | 1.49 | 1 | 1 | 1.49 | 1.49 | 1.49 | Quantity discounts at 10 pieces and above | Out of Stock until 12/2026
RN1 | Digikey | 10k resistor 4-array | Y9103CT-ND | 0.1 | 1 | 1 | 0.1 | 0.1 | 0.1 | Quantity discounts at 10 pieces and above
R1, R2 (1.87K) | Digikey | 1.87k Resistor | 311-1.87KCRCT-ND | 0.1 | 1 | 2 | 0.1 | 0.2 | 0.2 | Quantity discounts at 10 pieces and above
DFGAS1, DFGAS2, DFGAS3, DFGAS4 | adafruit | 1mm 4-pin female molex conn | 4208 | 3.95 | 10 | 4 | 0.395 | 1.58 | 3.95
R21 | Digikey | 4.7k Resistor | RMCF0603FT34K8CT-ND | 0.1 | 1 | 1 | 0.1 | 0.1 | 0.1 | Quantity discounts at 10 pieces and above
CHG | Digikey | Fixed Terminal Blocks 2P | A98333-ND | 1.87 | 1 | 1 | 1.87 | 1.87 | 1.87 | Quantity discounts at 10 pieces and above
J5_A0 | Digikey | Fixed Terminal Blocks 3P | A98334-ND | 4.12 | 1 | 1 | 4.12 | 4.12 | 4.12 | Quantity discounts at 10 pieces and above
12C_7, 12C_6, 12C_5 | Digikey | Fixed Terminal Blocks 4P | ED10563-ND | 1.66 | 1 | 3 | 1.66 | 4.98 | 4.98 | Quantity discounts at 10 pieces and above
J1_SPI | Digikey | Fixed Terminal Blocks 6P | ED10565-ND | 2.4 | 1 | 1 | 2.4 | 2.4 | 2.4 | Quantity discounts at 10 pieces and above
N/A | Digikey | Two header shorting shunt | S9001-ND | 0.1 | 1 | 3 | 0.1 | 0.3 | 0.3 | Quantity discounts at 10 pieces and above
N/A | Adafruit | 36-pin Swiss Female Socket Headers - Pack of 5 | 3646 | 5.95 | 5 | 1 | 1.19 | 1.19 | 5.95
N/A | Adafruit | 36-pin Swiss Male Plug Headers - Pack of 5 | 3647 | 5.95 | 5 | 1 | 1.19 | 1.19 | 5.95
JP1, JP2, JP3 | Digikey | 3 pin header | A32701-03-ND | 1.11 | 1 | 3 | 1.11 | 3.33 | 3.33 | Quantity discounts at 10 pieces and above
5VBOOST | Digikey | Adafruit MiniBoost 5V @ 1A - TPS61023 Ada 4654 | 1528-4654-ND | 3.95 | 1 | 1 | 3.95 | 3.95 | 3.95 | Quantity discounts at 10 pieces and above
| Digikey | SEN66 6-Pin CONN | 455-1596-ND | 0.15 | 1 | 1 | 0.15 | 0.15 | 0.15 | Quantity discounts at 10 pieces and above
| Digikey | SEN66 CONN Wire | 455-4360-ND | 0.41 | 1 | 5 | 0.41 | 2.05 | 2.05 | Quantity discounts at 10 pieces and above
THERM | Digikey | 10k Epoxy Thermistor | 900-2152722607-ND | 1.98 | 1 | 1 | 1.98 | 1.98 | 1.98 | Quantity discounts at 10 pieces and above

## Revision Log
Date | Notes
2026-08-06 | Updated with most recent prices and availabilty